## at_timeseries
Filename | POINTNAME | Type | DATE | TIME | DEVICE | MODE | Par.Record | Meas. Point No. | Outer Diameter | Wall Thickness | Roughness | Pipe Material | Lining | Medium | Medium Temperat. | Transducer Type | Sound Path | Transd. Distance | Damping | Full-Scale Val. | Current Loop | Storage Rate | Physic. Quant. | Unit Of Measure | Numb.Of Meas.Val
260518_0912_05.06_Type8.csv | 5.06 | Type8 | 18.05.2026 | 09:12:11.000000000002359150 | G 608ST-60802901 | STORED | Par.Record 04 | : B:05.06 | 323.0 mm | 5.5 mm | 0.1 mm | Carbon Steel | WITHOUT LINING | Water | 20.0 C | CDM1N5213047 | 2 NUM | 198.4 mm | 10 s | m3/h | mA | 00:00:01 SAMPLES | Volume flow | [m3/h]/[m3] | 114
260518_0921_06.22_Type8.csv | 6.22 | Type8 | 18.05.2026 | 09:21:20.00000000000184525 | G 608ST-60802901 | STORED | Par.Record 04 | : B:06.22 | 114.0 mm | 4.5 mm | 0.1 mm | Carbon Steel | WITHOUT LINING | Water | 20.0 C | CDM1N5213047 | 2 NUM | 36.1 mm | 10 s | m3/h | mA | 00:00:01 SAMPLES | Volume flow | [m3/h]/[m3] | 43
260518_0925_06.07_Type8.csv | 6.07 | Type8 | 18.05.2026 | 09:25:36.000000000000300 | G 608ST-60802901 | STORED | Par.Record 04 | : B:06.07 | 323.0 mm | 5.5 mm | 0.1 mm | Carbon Steel | WITHOUT LINING | Water | 20.0 C | CDM1N5213047 | 2 NUM | 198.4 mm | 10 s | m3/h | mA | 00:00:01 SAMPLES | Volume flow | [m3/h]/[m3] | 44
260518_0926_06.07_Type8.csv | 6.07 | Type8 | 18.05.2026 | 09:26:40.00000000000230825 | G 608ST-60802901 | STORED | Par.Record 04 | : B:06.07 | 323.0 mm | 5.5 mm | 0.1 mm | Carbon Steel | WITHOUT LINING | Water | 20.0 C | CDM1N5213047 | 2 NUM | 198.4 mm | 10 s | m3/h | mA | 00:00:01 SAMPLES | Volume flow | [m3/h]/[m3] | 71
260518_1005_3100.01_Type8.csv | 3100.01 | Type8 | 18.05.2026 | 10:05:20.00000000000206050 | G 608ST-60802901 | STORED | Par.Record 04 | : B:3100.01 | 220.0 mm | 5.0 mm | 0.1 mm | Carbon Steel | WITHOUT LINING | Water | 20.0 C | CDM1N5213047 | 2 NUM | 118.4 mm | 10 s | m3/h | mA | 00:00:01 SAMPLES | Volume flow | [m3/h]/[m3] | 83
260518_1007_3100.01_Type8.csv | 3100.01 | Type8 | 18.05.2026 | 10:07:34.0000000000022239725 | G 608ST-60802901 | STORED | Par.Record 04 | : B:3100.01 | 220.0 mm | 5.0 mm | 0.1 mm | Carbon Steel | WITHOUT LINING | Water | 20.0 C | CDM1N5213047 | 2 NUM | 118.4 mm | 10 s | m3/h | mA | 00:00:01 SAMPLES | Volume flow | [m3/h]/[m3] | 140